## ELC
* declare and characterize the new coupled heat and power plants
* declare and characterize the new coupled heat and power plants
professional cogeneration power plants |  |  | ~FI_T
TechName | *TechDesc | Comm-IN | Comm-OUT | START | EFF~2025 | EFF~2030 | EFF~2035 | EFF~2040 | EFF~2045 | EFF~2050 | CHPR~FX | CHPR~LO | CHPR~UP | CEH | AFA | LIFE | Cap2Act | INVCOST~2025 | INVCOST~2030 | INVCOST~2035 | INVCOST~2040 | INVCOST~2045 | INVCOST~2050 | FIXOM~2025 | FIXOM~2030 | FIXOM~2035 | FIXOM~2040 | FIXOM~2045 | FIXOM~2050 | VAROM~2025 | VAROM~2030 | VAROM~2035 | VAROM~2040 | VAROM~2045 | VAROM~2050 | NCAP_DCOST
|  |  | \I: | Year | [6 empty] | % | % | % | % | % | Years | PJ/GW | zl/kW | zl/kW | zl/kW | zl/kW | zl/kW | zl/kW | zl/kW | zl/kW | zl/kW | zl/kW | zl/kW | zl/kW | zl/GJ | zl/GJ | zl/GJ | zl/GJ | zl/GJ | zl/GJ | zl/kW | bar: EFF~2025 to EFF~2050
NEW_CHP_HC | Professional CHP Condensing Hard Coal | PP_HC |  | 2025 | 0.35 | 0.35 | 0.35 | 0.35 | 0.35 | 0.35 |  | 1.55 | 3.75 | 0.15 | 0.85 | 35 | 31.536 | 8484.087 | 8236.978 | 7989.869 | 7742.759 | 7495.65 | 7248.541 | 164.91 | 159.521 | 154.132 | 148.743 | 143.353 | 137.964 | 2.799 | 2.708 | 2.616 | 2.525 | 2.433 | 2.342 | 458.8
ELC_HV
HT_HT
NEW_CHP_GAS | Professional CHP Cobined Cycle gas turbine for Heat | PP_GAS_NAT |  | 2025 | 0.54 | 0.54 | 0.54 | 0.54 | 0.54 | 0.54 |  |  | 1.125 | 0.15 | 0.85 | 25 | 31.536 | 3385.63 | 3310.394 | 3235.158 | 3159.922 | 3084.686 | 3009.449 | 109.015 | 106.877 | 104.74 | 102.602 | 100.465 | 98.327 | 1.58 | 1.549 | 1.518 | 1.487 | 1.456 | 1.425 | 179.815
ELC_HV
HT_HT
NEW_CHP_BIOM | Professional CHP Condensing Biomass | PP_BIO_WOOD |  | 2025 | 0.3 | 0.3 | 0.3 | 0.3 | 0.3 | 0.3 |  | 1.55 | 3.75 | 0.15 | 0.85 | 25 | 31.536 | 9752.456 | 9460.148 | 9167.841 | 8875.533 | 8583.225 | 8290.917 | 196.029 | 191.039 | 186.049 | 181.059 | 176.069 | 171.079 | 3.76 | 3.664 | 3.568 | 3.473 | 3.377 | 3.281 | 528.546
ELC_HV
HT_HT
NEW_CHP_BIOG | Professional CHP Condensing Biogas | PP_BIO_GAS |  | 2025 | 0.38 | 0.38 | 0.38 | 0.38 | 0.38 | 0.38 |  | 1.55 | 3.75 | 0.15 | 0.85 | 25 | 31.536 | 8143.804 | 7899.712 | 7655.619 | 7411.527 | 7167.435 | 6923.343 | 116.684 | 113.714 | 110.743 | 107.773 | 104.803 | 101.833 | 2.593 | 2.527 | 2.461 | 2.395 | 2.329 | 2.263 | 441.363
ELC_HV
HT_HT
industrial cogeneration power plants |  |  | ~FI_T
TechName | *TechDesc | Comm-IN | Comm-OUT | START | EFF~2025 | EFF~2030 | EFF~2035 | EFF~2040 | EFF~2045 | EFF~2050 | CHPR~FX | CHPR~LO | CHPR~UP | CEH | AFA | LIFE | Cap2Act | INVCOST~2025 | INVCOST~2030 | INVCOST~2035 | INVCOST~2040 | INVCOST~2045 | INVCOST~2050 | FIXOM~2025 | FIXOM~2030 | FIXOM~2035 | FIXOM~2040 | FIXOM~2045 | FIXOM~2050 | VAROM~2025 | VAROM~2030 | VAROM~2035 | VAROM~2040 | VAROM~2045 | VAROM~2050 | NCAP_DCOST
|  |  | \I: | Year | [6 empty] | % | % | % | % | % |  | PJ/GW | zl/kW | zl/kW | zl/kW | zl/kW | zl/kW | zl/kW | zl/kW | zl/kW | zl/kW | zl/kW | zl/kW | zl/kW | zl/GJ | zl/GJ | zl/GJ | zl/GJ | zl/GJ | zl/GJ | zl/kW | bar: EFF~2025 to EFF~2050
NEW_CHPI_HC | Industrial CHP Condensing Hard Coal | PP_HC |  | 2025 | 0.16 | 0.16 | 0.16 | 0.16 | 0.16 | 0.16 |  | 1.55 | 3.75 | 0.15 | 0.85 | 35 | 31.536 | 9270.024 | 9000.023 | 8730.023 | 8460.022 | 8190.021 | 7920.021 | 183.234 | 177.246 | 171.257 | 165.269 | 159.281 | 153.293 | 2.418 | 2.339 | 2.26 | 2.181 | 2.102 | 2.023 | 501.301
ELC_HV
HT_HT
NEW_CHPI_GAS | Industrial CHP Cobined Cycle gas turbine for Heat | PP_GAS_NAT |  | 2025 | 0.32 | 0.32 | 0.32 | 0.32 | 0.32 | 0.32 |  |  | 1.125 | 0.15 | 0.85 | 25 | 31.536 | 3590.82 | 3511.024 | 3431.228 | 3351.432 | 3271.636 | 3191.84 | 113.755 | 111.524 | 109.294 | 107.063 | 104.833 | 102.602 | 1.58 | 1.549 | 1.518 | 1.487 | 1.456 | 1.425 | 190.712
ELC_HV
HT_HT
NEW_CHPI_LFO | Industrial CHP Condensing LFO | PP_OIL_DSL |  | 2025 | 0.32 | 0.32 | 0.32 | 0.32 | 0.32 | 0.32 |  | 1.55 | 3.75 | 0.15 | 0.85 | 25 | 31.536 | 5950.502 | 5818.269 | 5686.035 | 5553.802 | 5421.569 | 5289.335 | 142.193 | 139.405 | 136.617 | 133.829 | 131.041 | 128.253 | 1.58 | 1.549 | 1.518 | 1.487 | 1.456 | 1.425 | 316.038
ELC_HV
HT_HT
district heating plants |  |  | ~FI_T
TechName | *TechDesc | Comm-IN | Comm-OUT | START | EFF~2025 | EFF~2030 | EFF~2035 | EFF~2040 | EFF~2045 | EFF~2050 | AFA | LIFE | Cap2Act | INVCOST~2025 | INVCOST~2030 | INVCOST~2035 | INVCOST~2040 | INVCOST~2045 | INVCOST~2050 | FIXOM~2025 | FIXOM~2030 | FIXOM~2035 | FIXOM~2040 | FIXOM~2045 | FIXOM~2050 | VAROM~2025 | VAROM~2030 | VAROM~2035 | VAROM~2040 | VAROM~2045 | VAROM~2050 | NCAP_DCOST
|  |  | \I: | Year | [6 empty] | % |  | PJ/GW | zl/kW | zl/kW | zl/kW | zl/kW | zl/kW | zl/kW | zl/kW | zl/kW | zl/kW | zl/kW | zl/kW | zl/kW | zl/GJ | zl/GJ | zl/GJ | zl/GJ | zl/GJ | zl/GJ | zl/kW | bar: EFF~2025 to EFF~2050
NEW_DHP_HC | District Heating Plants Hard Coal | PP_HC | HT_HT | 2025 | 0.8 | 0.8 | 0.8 | 0.8 | 0.8 | 0.8 | 0.19 | 35 | 31.536 | 1370.351 | 1330.438 | 1290.525 | 1250.612 | 1210.699 | 1170.786 | 45.808 | 44.311 | 42.814 | 41.317 | 39.82 | 38.323 | 2.545 | 2.462 | 2.379 | 2.295 | 2.212 | 2.129 | 74.105
NEW_DHP_GAS | District Heating Plants Natural Gas | PP_GAS_NAT | HT_HT | 2025 | 0.85 | 0.85 | 0.85 | 0.85 | 0.85 | 0.85 | 0.2 | 25 | 31.536 | 348.823 | 341.071 | 333.319 | 325.568 | 317.816 | 310.064 | 28.439 | 27.881 | 27.323 | 26.766 | 26.208 | 25.651 | 0.79 | 0.774 | 0.759 | 0.743 | 0.728 | 0.713 | 18.526
NEW_DHP_LFO | District Heating Plants LFO | PP_OIL_DSL | HT_HT | 2025 | 0.85 | 0.85 | 0.85 | 0.85 | 0.85 | 0.85 | 0.2 | 25 | 31.536 | 328.304 | 321.008 | 313.712 | 306.417 | 299.121 | 291.825 | 31.283 | 30.669 | 30.056 | 29.442 | 28.829 | 28.216 | 1.053 | 1.033 | 1.012 | 0.991 | 0.971 | 0.95 | 17.437
electricity power plants |  |  | ~FI_T
TechName | *TechDesc | Comm-IN | Comm-OUT | START | EFF~2025 | EFF~2030 | EFF~2035 | EFF~2040 | EFF~2045 | EFF~2050 | INVCOST~2025 | INVCOST~2030 | INVCOST~2035 | INVCOST~2040 | INVCOST~2045 | INVCOST~2050 | FIXOM~2025 | FIXOM~2030 | FIXOM~2035 | FIXOM~2040 | FIXOM~2045 | FIXOM~2050 | VAROM~2025 | VAROM~2030 | VAROM~2035 | VAROM~2040 | VAROM~2045 | VAROM~2050 | AF | PEAK | CAP2ACT | AFA | LIFE | AF~1R | AF~2S | AF~3F | AF~4W | NCAP_DCOST | AF~LO~1R | AF~LO~2S | AF~LO~3F | AF~LO~4W | S_EFF
|  |  | \I: | [7 empty] | zl/kW | zl/kW | zl/kW | zl/kW | zl/kW | zl/kW | zl/kW | zl/kW | zl/kW | zl/kW | zl/kW | zl/kW | zl/GJ | zl/GJ | zl/GJ | zl/GJ | zl/GJ | zl/GJ | % |  | PJ/GW | % |  | % | % | % | % | zl/kW | % | % | % | % | % | bar: EFF~2025 to EFF~2050
NEW_PP_HC | Steam Turbine HC | PP_HC | ELC_HV | 2025 | 0.461 | 0.465 | 0.466 | 0.468 | 0.469 | 0.47 | 6208.97 | 6028.13 | 5847.28 | 5666.44 | 5485.59 | 5304.75 | 109.94 | 106.35 | 102.75 | 99.16 | 95.57 | 91.98 | 2.29 | 2.22 | 2.14 | 2.07 | 1.99 | 1.92 | 1 | 1 | 31.536 | 0.85 | 40 |  |  |  |  | 335.767
NEW_PP_HC_IGCC | IGCC HC | PP_HC | ELC_HV | 2025 | 0.492 | 0.51 | 0.513 | 0.515 | 0.518 | 0.52 | 8370.99 | 8108.65 | 7846.31 | 7583.97 | 7321.63 | 7059.29 | 193.58 | 187.71 | 181.84 | 175.98 | 170.11 | 164.25 | 3.07 | 2.98 | 2.89 | 2.79 | 2.7 | 2.61 | 1 | 1 | 31.536 | 0.85 | 40 |  |  |  |  | 455.277
NEW_PP_HC_IGCC_CCS | IGCC HC + CCS | PP_HC | ELC_HV | 2030 |  | 0.43 | 0.435 | 0.44 | 0.445 | 0.45 | 12980.33 | 12563.4 | 12146.48 | 11729.55 | 11312.62 | 10895.69 | 270.28 | 261.81 | 253.34 | 244.87 | 236.4 | 227.93 | 11.08 | 10.74 | 10.39 | 10.04 | 9.69 | 9.35 | 1 | 1 | 31.536 | 0.85 | 40 |  |  |  |  | 707.386
NEW_PP_HC_CCS | Steam Turbine HC + CCS | PP_HC | ELC_HV | 3030 |  | 0.365 | 0.369 | 0.373 | 0.376 | 0.38 | 10423.6 | 10040.69 | 9657.78 | 9274.87 | 8891.97 | 8509.06 | 184.97 | 178.18 | 171.38 | 164.59 | 157.79 | 151 | 10.1 | 9.73 | 9.36 | 8.99 | 8.62 | 8.24 | 1 | 1 | 31.536 | 0.85 | 40 |  |  |  |  | 574.787
NEW_PP_BC | Steam Turbine BC | PP_BC_NEW | ELC_HV | 2025 | 0.447 | 0.45 | 0.454 | 0.458 | 0.462 | 0.466 | 7471.81 | 7254.19 | 7036.56 | 6818.93 | 6601.31 | 6383.68 | 123.68 | 119.64 | 115.6 | 111.56 | 107.51 | 103.47 | 2.54 | 2.46 | 2.38 | 2.3 | 2.21 | 2.13 | 1 | 1 | 31.536 | 0.85 | 40 |  |  |  |  | 404.058
NEW_PP_BC_IGCC | IGCC BC | PP_BC_NEW | ELC_HV | 2025 | 0.474 | 0.49 | 0.495 | 0.5 | 0.505 | 0.51 | 8370.99 | 8108.65 | 7846.31 | 7583.97 | 7321.63 | 7059.29 | 193.58 | 187.71 | 181.84 | 175.98 | 170.11 | 164.25 | 3.07 | 2.98 | 2.89 | 2.79 | 2.7 | 2.61 | 1 | 1 | 31.536 | 0.85 | 40 |  |  |  |  | 455.277
NEW_PP_BC_IGCC_CCS | IGCC BC + CCS | PP_BC_NEW | ELC_HV | 2030 |  | 0.41 | 0.418 | 0.425 | 0.433 | 0.44 | 13304.06 | 12876.73 | 12449.41 | 12022.08 | 11594.75 | 11167.43 | 270.28 | 261.81 | 253.34 | 244.87 | 236.4 | 227.93 | 11.62 | 11.26 | 10.89 | 10.53 | 10.16 | 9.8 | 1 | 1 | 31.536 | 0.85 | 40 |  |  |  |  | 725.028
NEW_PP_BC_CCS | Steam Turbine BC + CCS | PP_BC_NEW | ELC_HV | 2030 |  | 0.33 | 0.338 | 0.345 | 0.353 | 0.36 | 12673.44 | 12207.89 | 11742.33 | 11276.78 | 10811.22 | 10345.67 | 208.55 | 200.89 | 193.23 | 185.57 | 177.91 | 170.24 | 11.56 | 11.14 | 10.71 | 10.29 | 9.86 | 9.44 | 1 | 1 | 31.536 | 0.85 | 40 |  |  |  |  | 698.85
NEW_GT | Gas Turbine | PP_GAS_NAT | ELC_HV | 2025 | 0.391 | 0.395 | 0.398 | 0.4 | 0.403 | 0.405 | 1641.52 | 1605.04 | 1568.56 | 1532.08 | 1495.61 | 1459.13 | 56.88 | 55.76 | 54.65 | 53.53 | 52.42 | 51.3 | 1.32 | 1.29 | 1.26 | 1.24 | 1.21 | 1.19 | 1 | 1 | 31.536 | 0.55 | 25 |  |  |  |  | 87.183 | 0.045 | 0.022 | 0.046 | 0.094
NEW_CCGT | Combined Cycle | PP_GAS_NAT | ELC_HV | 2025 | 0.615 | 0.62 | 0.62 | 0.62 | 0.62 | 0.62 | 3077.85 | 3009.45 | 2941.05 | 2872.66 | 2804.26 | 2735.86 | 75.84 | 74.35 | 72.86 | 71.38 | 69.89 | 68.4 | 1.58 | 1.55 | 1.52 | 1.49 | 1.46 | 1.43 | 1 | 1 | 31.536 | 0.85 | 25 |  |  |  |  | 163.468
NEW_CCGT_CCS | Combined CycleCO2 Seq.Pre.Comb. | PP_GAS_NAT | ELC_HV | 2030 |  | 0.53 | 0.533 | 0.535 | 0.538 | 0.54 | 6386.8 | 6174.92 | 5963.03 | 5751.15 | 5539.26 | 5327.38 | 145.91 | 140.88 | 135.85 | 130.82 | 125.79 | 120.75 | 7.07 | 6.82 | 6.58 | 6.34 | 6.09 | 5.85 | 1 | 1 | 31.536 | 0.85 | 25 |  |  |  |  | 349.004
NEW_PP_NUC | Nuclear plant | PP_URAN | ELC_HV | 2025 | 0.367 | 0.37 | 0.37 | 0.37 | 0.37 | 0.37 | 25000 | 25000 | 25000 | 25000 | 25000 | 25000 | 303.95 | 300 | 296.05 | 292.11 | 288.16 | 284.21 | 2.55 | 2.51 | 2.48 | 2.45 | 2.41 | 2.38 | 1 | 1 | 31.536 | 0.9 | 50 |  |  |  |  | 3373.41 | 0.9 | 0.9 | 0.9 | 0.9
NEW_WND_ON | New Wind Onshore Power Plant | PP_WIND_ON | ELC_HV | 2025 | [6 empty] | 5882.61 | 5747.07 | 5611.52 | 5475.98 | 5340.44 | 5204.89 | 146.75 | 142.01 | 137.28 | 132.54 | 127.81 | 123.08 | 0 | 0 | 0 | 0 | 0 | 0 |  | 0.3 | 31.536 |  | 25 |  |  |  |  | 313.107 | bar: EFF~2025 to EFF~2050
NEW_WND_OFF | New Wind Offshore Power Plant | PP_WIND_OFF | ELC_HV | 2025 | [6 empty] | 12874.42 | 12330.43 | 11786.44 | 11242.45 | 10698.46 | 10154.47 | 287.09 | 275.34 | 263.59 | 251.84 | 240.08 | 228.33 | 0 | 0 | 0 | 0 | 0 | 0 |  | 0.3 | 31.536 |  | 25 | 0.39 | 0.23 | 0.3 | 0.43 | 719.88 | bar: EFF~2025 to EFF~2050
NEW_PV_ROOF | New Photovoltaic Power Plant licated on roof | PP_SOL | ELC_HV | 2025 | [6 empty] | 7391.22 | 6489.85 | 5588.48 | 4687.11 | 3785.75 | 2884.38 | 95.7 | 83.44 | 71.19 | 58.94 | 46.69 | 34.44 | 0 | 0 | 0 | 0 | 0 | 0 |  | 0.2 | 31.536 |  | 25 |  |  |  |  | 495.752 | bar: EFF~2025 to EFF~2050
NEW_PV_OPEN | New Photovoltaic Power Plant open area | PP_SOL | ELC_HV | 2025 | [6 empty] | 5757.37 | 5055.25 | 4353.13 | 3651.02 | 2948.9 | 2246.78 | 95.7 | 83.44 | 71.19 | 58.94 | 46.69 | 34.44 | 0 | 0 | 0 | 0 | 0 | 0 |  | 0.2 | 31.536 |  | 25 |  |  |  |  | 386.165 | bar: EFF~2025 to EFF~2050
NEW_HYDRO_SMALL | New Hydro Small Power Plant | PP_HYD | ELC_HV | 2025 | [6 empty] | 12797.86 | 12797.86 | 12797.86 | 12797.86 | 12797.86 | 12797.86 | 80 | 80 | 80 | 80 | 80 | 80 | 0 | 0 | 0 | 0 | 0 | 0 |  |  | 31.536 |  | 60 | 0.39 | 0.23 | 0.3 | 0.43 | 639.893 | bar: EFF~2025 to EFF~2050
NEW_HYDRO_PUMP | New Hydro Pump Power Plant | ELC_HV | ELC_HV | 2025 | [6 empty] | 4904.03 | 4904.03 | 4904.03 | 4904.03 | 4904.03 | 4904.03 | 60 | 60 | 60 | 60 | 60 | 60 | 0 | 0 | 0 | 0 | 0 | 0 | 1 | 1 | 31.536 |  | 60 |  |  |  |  | 245.202 |  |  |  |  | 0.75
~FI_Process
Sets | TechName | TechDesc | Tact | Tcap | EFF~2025: Tslvl; EFF~2030: PrimaryCG; EFF~2035: Vintage
CHP | NEW_CHP_HC | Professional CHP Condensing Hard Coal | PJ | GW | EFF~2025: DAYNITE; EFF~2035: NO
CHP | NEW_CHP_GAS | Professional CHP Cobined Cycle gas turbine for Heat | PJ | GW | EFF~2025: DAYNITE; EFF~2035: NO
CHP | NEW_CHP_BIOM | Professional CHP Condensing Biomass | PJ | GW | EFF~2025: DAYNITE; EFF~2035: NO
CHP | NEW_CHP_BIOG | Professional CHP Condensing Biogas | PJ | GW | EFF~2025: DAYNITE; EFF~2035: NO
CHP | NEW_CHPI_HC | Industrial CHP Condensing Hard Coal | PJ | GW | EFF~2025: DAYNITE; EFF~2035: NO
CHP | NEW_CHPI_GAS | Industrial CHP Cobined Cycle gas turbine for Heat | PJ | GW | EFF~2025: DAYNITE; EFF~2035: NO
CHP | NEW_CHPI_LFO | Industrial CHP Condensing LFO | PJ | GW | EFF~2025: DAYNITE; EFF~2035: NO
HPL | NEW_DHP_HC | District Heating Plants Hard Coal | PJ | GW | EFF~2025: SEASON; EFF~2035: NO
HPL | NEW_DHP_GAS | District Heating Plants Natural Gas | PJ | GW | EFF~2025: SEASON; EFF~2035: NO
HPL | NEW_DHP_LFO | District Heating Plants LFO | PJ | GW | EFF~2025: SEASON; EFF~2035: NO
ELE | NEW_PP_HC | Steam Turbine HC | PJ | GW | EFF~2025: DAYNITE; EFF~2035: NO
ELE | NEW_PP_HC_IGCC | IGCC HC | PJ | GW | EFF~2025: DAYNITE; EFF~2035: NO
ELE | NEW_PP_HC_IGCC_CCS | IGCC HC + CCS | PJ | GW | EFF~2025: DAYNITE; EFF~2035: NO
ELE | NEW_PP_HC_CCS | Steam Turbine HC + CCS | PJ | GW | EFF~2025: DAYNITE; EFF~2035: NO
ELE | NEW_PP_BC | Steam Turbine BC | PJ | GW | EFF~2025: DAYNITE; EFF~2035: NO
ELE | NEW_PP_BC_IGCC | IGCC BC | PJ | GW | EFF~2025: DAYNITE; EFF~2035: NO
ELE | NEW_PP_BC_IGCC_CCS | IGCC BC + CCS | PJ | GW | EFF~2025: DAYNITE; EFF~2035: NO
ELE | NEW_PP_BC_CCS | Steam Turbine BC + CCS | PJ | GW | EFF~2025: DAYNITE; EFF~2035: NO
ELE | NEW_GT | Gas Turbine | PJ | GW | EFF~2025: DAYNITE; EFF~2035: NO
ELE | NEW_CCGT | Combined Cycle | PJ | GW | EFF~2025: DAYNITE; EFF~2035: NO
ELE | NEW_CCGT_CCS | Combined CycleCO2 Seq.Pre.Comb. | PJ | GW | EFF~2025: DAYNITE; EFF~2035: NO
ELE | NEW_PP_NUC | Nuclear plant | PJ | GW | EFF~2025: DAYNITE; EFF~2035: NO
ELE | NEW_WND_ON | New Wind Onshore Power Plant | PJ | GW | EFF~2025: DAYNITE; EFF~2035: NO
ELE | NEW_WND_OFF | New Wind Offshore Power Plant | PJ | GW | EFF~2025: DAYNITE; EFF~2035: NO
ELE | NEW_PV_ROOF | New Photovoltaic Power Plant licated on roof | PJ | GW | EFF~2025: DAYNITE; EFF~2035: NO
ELE | NEW_PV_OPEN | New Photovoltaic Power Plant open area | PJ | GW | EFF~2025: DAYNITE; EFF~2035: NO
ELE | NEW_HYDRO_SMALL | New Hydro Small Power Plant | PJ | GW | EFF~2025: DAYNITE; EFF~2035: NO
STG | NEW_HYDRO_PUMP | New Hydro Pump Power Plant | PJ | GW | EFF~2025: DAYNITE; EFF~2035: NO
Commodities
~FI_Comm
Csets | CommName | CommDesc | Unit | LimType | EFF~2025: CTSLvl; EFF~2030: PeakTS; EFF~2035: Ctype
*Commodity Set Membership | Commodity Name | Commodity Description | Unit | Sense of the Balance EQN. | EFF~2025: Timeslice Level; EFF~2030: Peak Monitoring; EFF~2035: Electricity Indicator
NRG | ELC_HV | High Voltage Electricity | PJ |  | EFF~2025: DAYNITE; EFF~2030: ANNUAL; EFF~2035: ELC
NRG | ELC_MV | High Voltage Electricity | PJ |  | EFF~2025: DAYNITE; EFF~2030: ANNUAL; EFF~2035: ELC
NRG | HT_HT | Heat - High Temperature | PJ |  | EFF~2025: DAYNITE
NRG | PP_HC | Hard Coal | PJ | bar: EFF~2025 to EFF~2035
NRG | PP_BC | Brown Coal | PJ | bar: EFF~2025 to EFF~2035
NRG | PP_BC_NEW | Brown Foal New Mines | PJ | bar: EFF~2025 to EFF~2035
NRG | PP_GAS_NAT | Natural Gas | PJ | bar: EFF~2025 to EFF~2035
NRG | PP_OIL_FUE | Heavy Fuel Oil | PJ | bar: EFF~2025 to EFF~2035
NRG | PP_OIL_DSL | Diesel oil | PJ | bar: EFF~2025 to EFF~2035
NRG | PP_HYD | Hydro | PJ | bar: EFF~2025 to EFF~2035
NRG | PP_URAN | Uranium | PJ | bar: EFF~2025 to EFF~2035
NRG | PP_WIND_ON | Wind Onshore | PJ | bar: EFF~2025 to EFF~2035
NRG | PP_WIND_OFF | Wind Offshore | PJ | bar: EFF~2025 to EFF~2035
NRG | PP_SOL | Solar | PJ | bar: EFF~2025 to EFF~2035
NRG | PP_BIO_WOOD | Biomass | PJ | bar: EFF~2025 to EFF~2035
NRG | PP_BIO_MUN | BIOGAS | PJ | bar: EFF~2025 to EFF~2035
NRG | PP_BIO_SLU | BIOGAS | PJ | bar: EFF~2025 to EFF~2035
NRG | PP_BIO_GAS | Biogas | PJ | bar: EFF~2025 to EFF~2035
NRG | PP_BIO_LIQ | BIOGAS | PJ | bar: EFF~2025 to EFF~2035
ENV | PP_CO2 | Carbon Dioxide - Combustion (Elc) | kt | bar: EFF~2025 to EFF~2035
| PP_TPM | Total Particulate Matter - Combustion (Elc) | kt | bar: EFF~2025 to EFF~2035
Static coefficients for combustion emissions in electricity | bar: EFF~2025
~PRCCOMEMI
TechName | CommName | PP_HC | PP_BC_NEW | URAN | PP_GAS_NAT | PP_OIL_DSL | PP_BIO_WOOD | PP_BIO_MUN | PP_BIO_SLU | PP_BIO_GAS | PP_BIO_LIQ
NEW_CHP_HC | PP_CO2 | 94.19
NEW_CHP_GAS | PP_CO2 |  |  |  | EFF~2025: 55.82
NEW_CHP_BIOM | PP_CO2 |  |  |  | EFF~2035: 0
NEW_CHP_BIOG | PP_CO2 |  |  |  | EFF~2040: 0; EFF~2045: 0; EFF~2050: 0 | 0
NEW_CHPI_HC | PP_CO2 | 94.68
NEW_CHPI_GAS | PP_CO2 |  |  |  | EFF~2025: 55.82
NEW_CHPI_LFO | PP_CO2 |  |  |  | EFF~2030: 73.33
NEW_DHP_HC | PP_CO2 | 94.94
NEW_DHP_GAS | PP_CO2 |  |  |  | EFF~2025: 55.82
NEW_DHP_LFO | PP_CO2 |  |  |  | EFF~2030: 73.33
NEW_PP_HC | PP_CO2 | 94.19
NEW_PP_HC_IGCC | PP_CO2 | 94.19
NEW_PP_HC_IGCC_CCS | PP_CO2 | 11.3
NEW_PP_HC_CCS | PP_CO2 | 11.3
NEW_PP_BC | PP_CO2 |  | 109.08
NEW_PP_BC_IGCC | PP_CO2 |  | 109.08
NEW_PP_BC_IGCC_CCS | PP_CO2 |  | 13.09
NEW_PP_BC_CCS | PP_CO2 |  | 13.09
NEW_GT | PP_CO2 |  |  |  | EFF~2025: 55.82
NEW_CCGT | PP_CO2 |  |  |  | EFF~2025: 55.82
NEW_CCGT_CCS | PP_CO2 |  |  |  | EFF~2025: 6.7
NEW_PP_NUC | PP_CO2 |  |  | 0
NEW_WND_ON | PP_CO2
NEW_WND_OFF | PP_CO2
NEW_PV_ROOF | PP_CO2
NEW_PV_OPEN | PP_CO2
NEW_HYDRO_SMALL | PP_CO2
NEW_HYDRO_PUMP | PP_CO2
NEW_CHP_HC | PP_TPM | 0.0037
NEW_CHP_GAS | PP_TPM |  |  |  | EFF~2025: 0
NEW_CHP_BIOM | PP_TPM |  |  |  | EFF~2035: 0.0086
NEW_CHP_BIOG | PP_TPM |  |  |  | EFF~2040: 0; EFF~2045: 0; EFF~2050: 0 | 0
NEW_CHPI_HC | PP_TPM | 0.0037
NEW_CHPI_GAS | PP_TPM |  |  |  | EFF~2025: 0
NEW_CHPI_LFO | PP_TPM |  |  |  | EFF~2030: 0
NEW_DHP_HC | PP_TPM | 0.0037
NEW_DHP_GAS | PP_TPM |  |  |  | EFF~2025: 0
NEW_DHP_LFO | PP_TPM |  |  |  | EFF~2030: 0
NEW_PP_HC | PP_TPM | 0.0037
NEW_PP_HC_IGCC | PP_TPM | 0.0037
NEW_PP_HC_IGCC_CCS | PP_TPM | 0.0037
NEW_PP_HC_CCS | PP_TPM | 0.0037
NEW_PP_BC | PP_TPM |  | 0.0043
NEW_PP_BC_IGCC | PP_TPM |  | 0.0043
NEW_PP_BC_IGCC_CCS | PP_TPM |  | 0.0043
NEW_PP_BC_CCS | PP_TPM |  | 0.0043
NEW_GT | PP_TPM |  |  |  | EFF~2025: 0
NEW_CCGT | PP_TPM |  |  |  | EFF~2025: 0
NEW_CCGT_CCS | PP_TPM |  |  |  | EFF~2025: 0
NEW_PP_NUC | PP_TPM |  |  | 0
NEW_WND_ON | PP_TPM
NEW_WND_OFF | PP_TPM
NEW_PV_ROOF | PP_TPM
NEW_PV_OPEN | PP_TPM
NEW_HYDRO_SMALL | PP_TPM
NEW_HYDRO_PUMP | PP_TPM
Note on E7: Commodities on a separate line since CEFF tied to input is used.
Note on S7: This is the CAPUNIT of MARKAL. The advantage of using this is that we can declare the INVCOST and FixOM in terms of real costs of technologies (e.g. investment cost of a furnace is 1000$) rather than costs per annual service delivered (in $/PJ-yr).
Note on E23: Commodities on a separate line since CEFF tied to input is used.
Note on S23: This is the CAPUNIT of MARKAL. The advantage of using this is that we can declare the INVCOST and FixOM in terms of real costs of technologies (e.g. investment cost of a furnace is 1000$) rather than costs per annual service delivered (in $/PJ-yr).
Note on E36: Commodities on a separate line since CEFF tied to input is used.
Note on O36: This is the CAPUNIT of MARKAL. The advantage of using this is that we can declare the INVCOST and FixOM in terms of real costs of technologies (e.g. investment cost of a furnace is 1000$) rather than costs per annual service delivered (in $/PJ-yr).
Note on E46: Commodities on a separate line since CEFF tied to input is used.
Note on B69: Sets declarations are NO-inherited. Possible Allowed Sets ELE (Thermal Electric Power Plant) CHP (Combined Heat and Power) STGTSS (Pump Storage) PRE (Genric Process/Technology) DMD (Demand Device) IMP (Import) EXP (Export) MIN (Mining Process) RNW (Renewable Technology) HPL (Heatin Plant)
Note on G69: Allowed TsLvl ANNUAL (Annual level) SEASON (Seasonal level) WEEKLY (Weekly level) DAYNITE (day and night level)
Note on I69: Allowed Vintage - NO - YES
Note on B103: Csets declarations are inherited until the next one is encountered. Allowed Cset: NRG (Energy) ENV (Emission) DEM (Demand) MAT (Material) FIN (Financial)
Note on F103: Amit Kanudia: LO for PRODUCTION >= CONSUMPTION (Default) FX for PRODUCTION = CONSUMPTION UP for PRODUCTION <= CONSUMPTION
Note on G103: Allowed CTSLvl SEASON (Seasonal level) WEEKLY (Weekly level) DAYNITE (day and night level)
Note on H103: Allowed PeakTS ANNUAL (to generate Peak Equation for all the TimeSlices) User TS (to generate Peak Equation for a single TS)
Note on I103: Allowed Ctype ELC (Electricity)
Note on H105: Amit Kanudia: will generate the peaking equation for all timeslices