## Dane_IST_ZUZYCIE
Prognoza zużycia nośników energii przez samochody osobowe do 2035 r
Wyszczególnienie | Jedn. miary | 2015 | 2020 | 2025 | 2030 | 2035
Benzyna | Gg | 3196 | 3722 | 3887 | 3789 | 3741
Olej napędowy | Gg | 3413 | 4374 | 4942 | 4797 | 4430
LPG | Gg | 1261 | 1377 | 1391 | 1317 | 1182
NG (CNG, LNG) | Gg | 4 | 27 | 101 | 271 | 681
Wodór | Gg | 0 | 0 | 0.3 | 4.5 | 30
Energia elektryczna | GWh | 11 | 88 | 341 | 1189 | 3175
Prognoza zużycia nośników energii przez pojazdy inne niż samochody osobowe do 3,5 t dmc do 2035 r.
Wyszczególnienie | Jedn. miary | 2015 | 2020 | 2025 | 2030 | 2035
Benzyna | Gg | 179 | 160 | 135 | 112 | 93
Olej napędowy | Gg | 1546 | 1969 | 2280 | 2281 | 2025
LPG | Gg | 210 | 230 | 227 | 210 | 183
NG (CNG, LNG) | Gg | 3 | 4 | 26 | 211 | 535
Wodór | Gg | 0 | 0 | 0.02 | 0.27 | 2.7
Energia elektryczna | GWh | 1.3 | 9.1 | 193 | 701 | 1306
Prognoza zużycia nośników energii przez pojazdy powyżej 3,5 t dmc do 2035 r.
Wyszczególnienie | Jedn. miary | 2015 | 2020 | 2025 | 2030 | 2035
Olej napędowy | Gg | 4325 | 4770 | 4653 | 4585 | 4323
NG (CNG, LNG) | Gg | 9 | 12 | 60 | 241 | 561
Wodór | Gg | 0 | 0 | 0 | 1.3 | 4.1
Energia elektryczna | GWh | 14.8 | 17.4 | 73.1 | 185.3 | 325.8
Prognoza zużycia nośników energii przez samochody osobowe, pojazdy inne niż samochody osobowe do 3,5 t dmc oraz pojazdy powyżej 3,5 t dmc do 2035 r.
Wyszczególnienie | Jedn. miary | 2015 | 2020 | 2025 | 2030 | 2035
Benzyna | Gg | 3375 | 3883 | 4023 | 3901 | 3835
Olej napędowy | Gg | 9284 | 11113 | 11875 | 11663 | 10778
LPG | Gg | 1471 | 1607 | 1617 | 1527 | 1364
NG (CNG, LNG) | Gg | 16 | 42 | 187 | 722 | 1777
Wodór | Gg | 0 | 0 | 0.3 | 6 | 36.8
Energia elektryczna | GWh | 27 | 114 | 607 | 2075 | 4806

## Dane_IST_Pojazdy
Kalkulacja zużycia nośników energii przez park samochodów osobowych w | [9 empty] | Paliwo | Masa właściwa | Objętość właściwa | WO
Polsce w perspektywie 2035 r. | Jedn. miary | 2015 | 2020 | 2025 | 2030 | 2035 | 2040 | 2045 | 2050 |  | [kg/dm3] | [dm3/kg] | [MJ/dm3]
Z siln. benzynowymi | [9 empty] | GSL | 0.741 |  | 32
Liczebność | tys. szt | 11900.8 | 13900 | 14250 | 13200 | 12000 | 12000 | 12000 | 12000 | DSL | 0.832 |  | 36
Śr roczny przebieg | km | 5997 | 6000 | 6050 | 6150 | 6200 | 6200 | 6200 | 6200 | LPG | 0.541 |  | 24
Śr zuż pal na 100 km przeb | dm3/100km | 6 | 6 | 6 | 6 | 6 | 6 | 6 | 6 | NG [MJ/m3] |  |  | 35
Zużycie benzyny | tys. dcm3 | 4310693 | 5004000 | 5172750 | 4870800 | 4464000 | 4464000 | 4464000 | 4464000 | H2 [ MJ/kg] |  |  | 120
Zużycie benzyny | Mg | 3194224 | 3707964 | 3833008 | 3609263 | 3307824 | 3307824 | 3307824 | 3307824 | ELE [MJ/kWh] |  |  | 3.6
Z siln. na olej napędowy |  | 2040: 0; 2045: 0; 2050: 0
Liczebność | tys. szt | 6091 | 7900 | 9000 | 8700 | 8000 | 8000 | 8000 | 8000
Śr roczny przebieg | km | 12200 | 12100 | 12000 | 12050 | 12100 | 12100 | 12100 | 12100
Śr zuż pal na 100 km przeb | dm3/100km | 5.5 | 5.5 | 5.5 | 5.5 | 5.5 | 5.5 | 5.5 | 5.5
Zużycie oleju napędowego | tys. dcm3 | 4102404 | 5257450 | 5940000 | 5765925 | 5324000 | 5324000 | 5324000 | 5324000
Zużycie oleju napędowego | Mg | 3413200 | 4374198 | 4942080 | 4797250 | 4429568 | 4429568 | 4429568 | 4429568
Z siln zasilanymi LPG |  | 2040: 0; 2045: 0; 2050: 0
Liczebność | tys. szt | 2718 | 3000 | 3000 | 2800 | 2500 | 2500 | 2500 | 2500
Śr roczny przebieg | km | 10200 | 10100 | 10200 | 10350 | 10400 | 10400 | 10400 | 10400
Śr zuż pal na 100 km przeb | dm3/100km | 8.4 | 8.4 | 8.4 | 8.4 | 8.4 | 8.4 | 8.4 | 8.4
Zużycie LPG | tys. dcm3 | 2331126 | 2545200 | 2570400 | 2434320 | 2184000 | 2184000 | 2184000 | 2184000
Zużycie LPG | Mg | 1261139 | 1376953 | 1390586 | 1316967 | 1181544 | 1181544 | 1181544 | 1181544
Z siln zasilanymi NG (CNG,LNG |  | 2040: 0; 2045: 0; 2050: 0
Liczebność | tys. szt | 5.4 | 40 | 150 | 400 | 1000 | 1000 | 1000 | 1000
Śr roczny przebieg | km | 12000 | 12100 | 12150 | 12200 | 12250 | 12250 | 12250 | 12250
Śr zuż pal na 100 km przeb | Nm3/100km | 8.5 | 8.5 | 8.5 | 8.5 | 8.5 | 8.5 | 8.5 | 8.5
Zużycie NG | tys. Nm3 | 5508 | 41140 | 154913 | 414800 | 1041250 | 1041250 | 1041250 | 1041250
Zużycie NG | Mg | 3602 | 26906 | 101313 | 271279 | 680978 | 680978 | 680978 | 680978
Z siln elektrycznymi i hybrydowe |  | 2040: 0; 2045: 0; 2050: 0
Liczebność | tys. szt | 7.8 | 60 | 200 | 600 | 1300 | 1300 | 1300 | 1300
Śr roczny przebieg | km | 12000 | 13000 | 15000 | 17000 | 20000 | 20000 | 20000 | 20000
Śr zuż benz na 100 km przeb | dm3/100km | 2.4 | 2.5 | 2.4 | 2.4 | 2.3 | 2.3 | 2.3 | 2.3
Zużycie benzyny | tys. dcm3 | 2281 | 19500 | 73125 | 242250 | 585000 | 585000 | 585000 | 585000
Zużycie benzyny | Mg | 1690 | 14233 | 54186 | 179507 | 433485 | 433485 | 433485 | 433485
Śr zuż en el na 100 km przeb | kWh/lOOkm | 22.2 | 22.2 | 22.2 | 22.2 | 22.2 | 22.2 | 22.2 | 22.2
Zużycie energii elektr. | GWh | 10.7 | 88 | 341 | 1189 | 3175 | 3175 | 3175 | 3175
Z ogniwami paliwowymi (wodór |  | 2040: 0; 2045: 0; 2050: 0
Liczebność | tys. szt | 0 | 0 | 1 | 15 | 100 | 100 | 100 | 100
Śr roczny przebieg | km | 0 | 0 | 30000 | 30000 | 30000 | 30000 | 30000 | 30000
Śr zuż wodoru na 100 km przeb | kg/lOOkm | bar: 2015 to 2050
Zużycie wodoru | Mg | 0 | 0 | 300 | 4500 | 30000 | 30000 | 30000 | 30000
Ogółem |  | 2040: 0; 2045: 0; 2050: 0
Liczebność | tys. szt | 20722 | 24900 | 26601 | 25715 | 24900 | 24900 | 24900 | 24900
Śr roczny przebieg | km | 8375 | 8456 | 8634 | 8965 | 9576 | 9576 | 9576 | 9576
Kalkulacja zużycia nośników energii przez samochody ciężarowe do 3,5 t dmc w perspektywie 2035 r |  | 2040: 0; 2045: 0; 2050: 0
Wyszczególnienie | Jedn. miary | 2015 | 2020 | 2025 | 2030 | 2035 | 2035 | 2035 | 2035
Z siln. benzynowymi |  | 2040: 0; 2045: 0; 2050: 0
Liczebność | tys. szt | 639.9 | 603 | 532 | 433 | 351 | 351 | 351 | 351
Śr roczny przebieg | km | 4730 | 4500 | 4200 | 3900 | 3500 | 3500 | 3500 | 3500
Śr zuż pal na 100 km przeb | dm3/100km | 7.6 | 7.6 | 7.6 | 7.6 | 7.6 | 7.6 | 7.6 | 7.6
Zużycie benzyny | tys. dm3 | 230939.3 | 207069 | 170466.4 | 128901 | 93693.1 | 93693.1 | 93693.1 | 93693.1
Zużycie benzyny | Mg | 171126 | 153438 | 126316 | 95516 | 69427 | 69427 | 69427 | 69427
Z siln. na olej napędowy |  | 2040: 0; 2045: 0; 2050: 0
Liczebność | tys. szt | 1629.6 | 1830 | 1883 | 1696 | 1370 | 1370 | 1370 | 1370
Śr roczny przebieg | km | 14120 | 16000 | 18000 | 20000 | 22000 | 22000 | 22000 | 22000
Śr zuż pal na 100 km przeb | dm3/100km | 8 | 8 | 8 | 8 | 8 | 8 | 8 | 8
Zużycie oleju napędowego | tys. dm3 | 1847699.1 | 2351478.8 | 2721800.5 | 2723776 | 2420242 | 2420242 | 2420242 | 2420242
Zużycie oleju napędowego | Mg | 1537286 | 1956430 | 2264538 | 2266182 | 2013641 | 2013641 | 2013641 | 2013641
Z siln zasilanymi LPG |  | 2040: 0; 2045: 0; 2050: 0
Liczebność | tys. szt | 176 | 184 | 178 | 163 | 140 | 140 | 140 | 140
Śr roczny przebieg | km | 16330 | 16400 | 16600 | 16800 | 17000 | 17000 | 17000 | 17000
Śr zuż pal na 100 km przeb | dm3/100km | 12.9 | 13.5 | 13.5 | 13.5 | 13.5 | 13.5 | 13.5 | 13.5
Zużycie LPG | tys. dm3 | 371906 | 406373.9 | 399348.1 | 369863.4 | 322075.6 | 322075.6 | 322075.6 | 322075.6
Zużycie LPG | Mg | 201201 | 219848 | 216047 | 200096 | 174243 | 174243 | 174243 | 174243
Z siln zasilanymi NG |  | 2040: 0; 2045: 0; 2050: 0
Liczebność | tys. szt | 2.1 | 3 | 13 | 102 | 234 | 234 | 234 | 234
Śr roczny przebieg | km | 17000 | 19000 | 22000 | 25000 | 28000 | 28000 | 28000 | 28000
Śr zuż pal na 100 km przeb | Nm3/100km | 11.9 | 11.9 | 11.9 | 11.9 | 11.9 | 11.9 | 11.9 | 11.9
Zużycie NG | tys. Nm3 | 4245 | 5924 | 34786 | 302970 | 778688 | 778688 | 778688 | 778688
Zużycie NG | Mg | 2776 | 3874 | 22750 | 198143 | 509262 | 509262 | 509262 | 509262
Z siln elektrycznymi i hybrydowe |  | 2040: 0; 2045: 0; 2050: 0
Liczebność | tys. szt | 0.4 | 3 | 53 | 153 | 234 | 234 | 234 | 234
Śr roczny przebieg | km | 8000 | 10000 | 12000 | 15000 | 18000 | 18000 | 18000 | 18000
Śr zuż benz na 100 km przeb | dm3/100km | 0 | 0.6 | 0.7 | 0.7 | 0.6 | 0.6 | 0.6 | 0.6
Zużycie benzyny | tys. dcm3 | 0 | 167 | 4548 | 15480 | 26840 | 26840 | 26840 | 26840
Zużycie benzyny | Mg | 0 | 124 | 3370 | 11471 | 19888 | 19888 | 19888 | 19888
Śr zuż en el na 100 km przeb | kWh/lOOkm | 32.5 | 32.5 | 32.5 | 32.5 | 32.5 | 32.5 | 32.5 | 32.5
Zużycie energii elektr. | GWh | 1 | 7.8 | 187.7 | 678.2 | 1252 | 1252 | 1252 | 1252
Z ogniwami paliwowymi (wodór |  | 2040: 0; 2045: 0; 2050: 0
Liczebność | tys. szt | 0 | 0 | 0.1 | 1 | 10 | 10 | 10 | 10
Śr roczny przebieg | km | 0 | 0 | 15000 | 18000 | 18000 | 18000 | 18000 | 18000
Śr zuż wodoru na 100 km przeb | kg/lOOkm | 1.5 | 1.5 | 1.5 | 1.5 | 1.5 | 1.5 | 1.5 | 1.5
Zużycie wodoru | Mg | 0 | 0 | 23 | 270 | 2700 | 2700 | 2700 | 2700
Ogółem |  | 2040: 0; 2045: 0; 2050: 0
Liczebność | tys. szt | 2448 | 2622.1 | 2659.8 | 2548.1 | 2339 | 2339 | 2339 | 2339
Śr roczny przebieg | km | 11826 | 13380 | 15046 | 16957 | 19108 | 19108 | 19108 | 19108
Kalkulacja zużycia nośników energii przez autobusy do 3,5 t dmc w perspektywie 2035 r. |  | 2040: 0; 2045: 0; 2050: 0
Wyszczególnienie | Jedn. miary | 2015 | 2020 | 2025 | 2030 | 2035 | 2035 | 2035 | 2035
Z siln. benzynowymi |  | 2040: 0; 2045: 0; 2050: 0
Liczebność | tys. szt | 4.3 | 3.8 | 3.2 | 2.6 | 1.9 | 1.9 | 1.9 | 1.9
Śr roczny przebieg | km | 4730 | 4500 | 4200 | 3900 | 3500 | 3500 | 3500 | 3500
Śr zuż pal na 100 km przeb | dm3/100km | 7.6 | 7.6 | 7.6 | 7.6 | 7.6 | 7.6 | 7.6 | 7.6
Zużycie benzyny | tys. dm3 | 1540 | 1313 | 1025 | 759 | 507 | 507 | 507 | 507
Zużycie benzyny | Mg | 1141 | 973 | 760 | 562 | 376 | 376 | 376 | 376
Z siln. na olej napędowy |  | 2040: 0; 2045: 0; 2050: 0
Liczebność | tys. szt | 3.8 | 3.9 | 3.7 | 3.5 | 3.3 | 3.3 | 3.3 | 3.3
Śr roczny przebieg | km | 14120 | 16000 | 18000 | 20000 | 22000 | 22000 | 22000 | 22000
Śr zuż pal na 100 km przeb | dm3/100km | 8 | 8 | 8 | 8 | 8 | 8 | 8 | 8
Zużycie oleju napędowego | tys. dm3 | 4340 | 5024 | 5377 | 5597 | 5830 | 5830 | 5830 | 5830
Zużycie oleju napędowego | Mg | 3611 | 4180 | 4474 | 4657 | 4850 | 4850 | 4850 | 4850
Z siln zasilanymi LPG |  | 2040: 0; 2045: 0; 2050: 0
Liczebność | tys. szt | 0.8 | 0.8 | 0.7 | 0.6 | 0.6 | 0.6 | 0.6 | 0.6
Śr roczny przebieg | km | 16330 | 16400 | 16600 | 16800 | 17000 | 17000 | 17000 | 17000
Śr zuż pal na 100 km przeb | dm3/100km | 12.9 | 13.5 | 13.5 | 13.5 | 13.5 | 13.5 | 13.5 | 13.5
Zużycie LPG | tys. dm3 | 1715 | 1694 | 1524 | 1349 | 1377 | 1377 | 1377 | 1377
Zużycie LPG | Mg | 928 | 916 | 824 | 730 | 745 | 745 | 745 | 745
Z siln zasilanymi NG (CNG,LNG |  | 2040: 0; 2045: 0; 2050: 0
Liczebność | tys. szt | 0 | 0 | 0.2 | 1.1 | 2.3 | 2.3 | 2.3 | 2.3
Śr roczny przebieg | km | 17000 | 19000 | 22000 | 25000 | 28000 | 28000 | 28000 | 28000
Śr zuż pal na 100 km przeb | Nm3/100km | 11.9 | 11.9 | 11.9 | 11.9 | 11.9 | 11.9 | 11.9 | 11.9
Zużycie NG | tys. Nm3 | 0 | 0 | 419 | 3285 | 7657 | 7657 | 7657 | 7657
Zużycie NG | Mg | 0 | 0 | 274 | 2148 | 5008 | 5008 | 5008 | 5008
Z siln elektrycznymi i hybrydowe |  | 2040: 0; 2045: 0; 2050: 0
Liczebność | tys. szt | 0 | 0 | 0.2 | 0.8 | 1.9 | 1.9 | 1.9 | 1.9
Śr roczny przebieg | km | 0 | 0 | 12000 | 15000 | 18000 | 18000 | 18000 | 18000
Śr zuż benz na 100 km przeb | dm3/100km | 0 | 0 | 0.7 | 0.7 | 0.6 | 0.6 | 0.6 | 0.6
Zużycie benzyny | tys. dcm3 | 0 | 0 | 21 | 77 | 218 | 218 | 218 | 218
Zużycie benzyny | Mg | 0 | 0 | 15 | 57 | 162 | 162 | 162 | 162
Śr zuż en el na 100 km przeb | kWh/lOOkm | 0 | 50 | 50 | 50 | 50 | 50 | 50 | 50
Zużycie energii elektr. | GWh | 0 | 0 | 0.8 | 3.4 | 10.2 | 10.2 | 10.2 | 10.2
Ogółem |  | 2040: 0; 2045: 0; 2050: 0
Liczebność | tys. szt | 8.9 | 8.5 | 8 | 8.5 | 10 | 10 | 10 | 10
Śr roczny przebieg | km | 9823 | 10861 | 12261 | 15146 | 18805 | 18805 | 18805 | 18805
Kalkulacja zużycia nośników energii przez samochody specjalne do 3,5 t dmc w perspektywie 2035 r |  | 2040: 0; 2045: 0; 2050: 0
Wyszczególnienie | Jedn. miary | 2015 | 2020 | 2025 | 2030 | 2035 | 2035 | 2035 | 2035
Z siln. benzynowymi |  | 2040: 0; 2045: 0; 2050: 0
Liczebność | tys. szt | 25.5 | 23.4 | 20.7 | 18.2 | 14.7 | 14.7 | 14.7 | 14.7
Śr roczny przebieg | km | 4730 | 4500 | 4200 | 3900 | 3500 | 3500 | 3500 | 3500
Śr zuż pal na 100 km przeb | dm3/100km | 7.6 | 7.6 | 7.6 | 7.6 | 7.6 | 7.6 | 7.6 | 7.6
Zużycie benzyny | tys. dm3 | 9203 | 8026 | 6642 | 5408 | 3937 | 3937 | 3937 | 3937
Zużycie benzyny | Mg | 6819 | 5947 | 4922 | 4007 | 2917 | 2917 | 2917 | 2917
Z siln. na olej napędowy |  | 2040: 0; 2045: 0; 2050: 0
Liczebność | tys. szt | 5.7 | 7.9 | 8.9 | 7.6 | 4.6 | 4.6 | 4.6 | 4.6
Śr roczny przebieg | km | 14120 | 16000 | 18000 | 20000 | 22000 | 22000 | 22000 | 22000
Śr zuż pal na 100 km przeb | dm3/100km | 8 | 8 | 8 | 8 | 8 | 8 | 8 | 8
Zużycie oleju napędowego | tys. dm3 | 6463 | 10180 | 12923 | 12218 | 8185 | 8185 | 8185 | 8185
Zużycie oleju napędowego | Mg | 5377 | 8470 | 10752 | 10166 | 6810 | 6810 | 6810 | 6810
Z siln zasilanymi LPG |  | 2040: 0; 2045: 0; 2050: 0
Liczebność | tys. szt | 6.5 | 7.9 | 8.1 | 7.6 | 6.3 | 6.3 | 6.3 | 6.3
Śr roczny przebieg | km | 16330 | 16400 | 16600 | 16800 | 17000 | 17000 | 17000 | 17000
Śr zuż pal na 100 km przeb | dm3/100km | 12.9 | 13.5 | 13.5 | 13.5 | 13.5 | 13.5 | 13.5 | 13.5
Zużycie LPG | tys. dm3 | 13735 | 17543 | 18215 | 17255 | 14500 | 14500 | 14500 | 14500
Zużycie LPG | Mg | 7431 | 9491 | 9854 | 9335 | 7844 | 7844 | 7844 | 7844
Z siln zasilanymi NG (CNG,LNG) |  | 2040: 0; 2045: 0; 2050: 0
Liczebność | tys. szt | 0 | 0 | 1.6 | 4.6 | 8.4 | 8.4 | 8.4 | 8.4
Śr roczny przebieg | km | 0 | 0 | 22000 | 25000 | 28000 | 28000 | 28000 | 28000
Śr zuż pal na 100 km przeb | Nm3/100km | 13.5 | 13.5 | 13.5 | 13.5 | 13.5 | 13.5 | 13.5 | 13.5
Zużycie NG | tys. Nm3 | 0 | 0 | 4828 | 15691 | 31843 | 31843 | 31843 | 31843
Zużycie NG | Mg | 0 | 0 | 3158 | 10262 | 20825 | 20825 | 20825 | 20825
Z siln elektrycznymi i hybrydowe |  | 2040: 0; 2045: 0; 2050: 0
Liczebność | tys. szt | 0.1 | 0.4 | 1.2 | 4.2 | 8 | 8 | 8 | 8
Śr roczny przebieg | km | 8000 | 10000 | 12000 | 15000 | 18000 | 18000 | 18000 | 18000
Śr zuż benz na 100 km przeb | dm3/100km | 0 | 0 | 0.5 | 0.5 | 0.5 | 0.5 | 0.5 | 0.5
Zużycie benzyny | tys. dcm3 | 0 | 0 | 71 | 309 | 702 | 702 | 702 | 702
Zużycie benzyny | Mg | 0 | 0 | 53 | 229 | 520 | 520 | 520 | 520
Śr zuż en el na 100 km przeb | kWh/lOOkm | 0 | 32.5 | 32.5 | 32.5 | 32.5 | 32.5 | 32.5 | 32.5
Zużycie energii elektr. | GWh | 0.3 | 1.3 | 4.4 | 19.3 | 43.8 | 43.8 | 43.8 | 43.8
Ogółem |  | 2040: 0; 2045: 0; 2050: 0
Liczebność | tys. szt | 37.8 | 39.6 | 40.6 | 42.3 | 42.1 | 42.1 | 42.1 | 42.1
Śr roczny przebieg | km | 8149 | 9235 | 10662 | 12551 | 15215 | 15215 | 15215 | 15215
Kalkulacja zużycia nośników energii przez park samochodów ciężarowych powyżej 3,5 t dmc w perspektywie 2035 r. |  | 2040: 0; 2045: 0; 2050: 0
Wyszczególnienie | Jedn. miary | 2015 | 2020 | 2025 | 2030 | 2035 | 2035 | 2035 | 2035
z siln. na olej napędowy |  | 2040: 0; 2045: 0; 2050: 0
Liczebność | tys. szt | 937 | 1020 | 949 | 859 | 769 | 769 | 769 | 769
Śr roczny przebieg | km | 27375 | 28500 | 30000 | 32000 | 33800 | 33800 | 33800 | 33800
Śr zuż pal na 100 km przeb | dm3/100km | 16.4 | 16.4 | 16.4 | 16.4 | 16.4 | 16.4 | 16.4 | 16.4
Zużycie oleju napędowego | tys. dm3 | 4205602 | 4765356 | 4668096 | 4505195 | 4262844 | 4262844 | 4262844 | 4262844
Zużycie oleju napędowego | Mg | 3499061 | 3964776 | 3883856 | 3748322 | 3546686 | 3546686 | 3546686 | 3546686
z siln. na NG (CNG, LNG) |  | 2040: 0; 2045: 0; 2050: 0
Liczebność | tys. szt | 0.4 | 1 | 2 | 5 | 12 | 12 | 12 | 12
Śr roczny przebieg | km | 27375 | 28500 | 30000 | 32000 | 33800 | 33800 | 33800 | 33800
Śr zuż pal na 100 km przeb | kg/lOOkm | 25 | 25 | 25 | 25 | 25 | 25 | 25 | 25
Zużycie NG | Mg | 2793 | 3788 | 14631 | 42362 | 101355 | 101355 | 101355 | 101355
z siln. elektrycznymi |  | 2040: 0; 2045: 0; 2050: 0
Liczebność | tys. szt | 0.7 | 1 | 1 | 4 | 10 | 10 | 10 | 10
Śr roczny przebieg | km | 8000 | 10000 | 12000 | 15000 | 18000 | 18000 | 18000 | 18000
Śr zuż en el na 100 km przeb | kWh/lOOkm | 32.5 | 32.5 | 32.5 | 32.5 | 32.5 | 32.5 | 32.5 | 32.5
Zużycie energii elektr. | GWh | 1.9 | 3.1 | 5.7 | 21.5 | 60.8 | 60.8 | 60.8 | 60.8
Kalkulacja zużycia nośników energii przez park autobusów powyżej 3,5 t dmc w perspektywie 2035 r. |  | 2040: 0; 2045: 0; 2050: 0
Wyszczególnienie | Jedn. miary | 2015 | 2020 | 2025 | 2030 | 2035 | 2035 | 2035 | 2035
z siln. na olej napędowy |  | 2040: 0; 2045: 0; 2050: 0
Liczebność | tys. szt | 100.3 | 91.6 | 84.6 | 93.3 | 84.6 | 84.6 | 84.6 | 84.6
Śr roczny przebieg | km | 32549 | 33483 | 33684 | 33870 | 34153 | 34153 | 34153 | 34153
Śr zuż pal na 100 km przeb | dm3/100km | 24.5 | 24.5 | 24.5 | 24.5 | 24.5 | 24.5 | 24.5 | 24.5
Zużycie oleju napędowego | tys. dm3 | 799545 | 751818 | 698199 | 774064 | 708050 | 708050 | 708050 | 708050
Zużycie oleju napędowego | Mg | 665222 | 625513 | 580902 | 644021 | 589098 | 589098 | 589098 | 589098
z siln. na NG (CNG, LNG) |  | 2040: 0; 2045: 0; 2050: 0
Liczebność | tys. szt | 0.5 | 0.5 | 1.7 | 10.6 | 26.3 | 26.3 | 26.3 | 26.3
Śr roczny przebieg | km | 32549 | 33483 | 33684 | 33870 | 34153 | 34153 | 34153 | 34153
Śr zuż pal na 100 km przeb | kg/lOOkm | 36 | 36 | 36 | 36 | 36 | 36 | 36 | 36
Zużycie NG | Mg | 5976 | 5563 | 21153 | 129250 | 323368 | 323368 | 323368 | 323368
z siln. elektrycznymi |  | 2040: 0; 2045: 0; 2050: 0
Liczebność | tys. szt | 0.2 | 0.2 | 0.9 | 2.1 | 3.4 | 3.4 | 3.4 | 3.4
Śr roczny przebieg | km | 75000 | 75000 | 75000 | 75000 | 75000 | 75000 | 75000 | 75000
Śr zuż en el na 100 km przeb | kWh/lOOkm | 103 | 103 | 103 | 103 | 103 | 103 | 103 | 103
Zużycie energii elektr. | GWh | 12.9 | 14.3 | 67.4 | 163.8 | 265 | 265 | 265 | 265
Z ogniwami paliwowymi (wodór) |  | 2040: 0; 2045: 0; 2050: 0
Liczebność | tys. szt | 0 | 0 | 0 | 0.1 | 0.3 | 0.3 | 0.3 | 0.3
Śr roczny przebieg | km | 0 | 0 | 0 | 75000 | 75000 | 75000 | 75000 | 75000
Śr zuż wodoru na 100 km przel | kg/lOOkm |  |  |  | 16 | 16 | 16 | 16 | 16
Zużycie wodoru | Mg | 0 | 0 | 0 | 1272 | 4117 | 4117 | 4117 | 4117
Kalkulacja zużycia nośników energii przez park samochodów specjalnych powyżej 3,5 t dmc w perspektywie 2035 r |  | 2040: 0; 2045: 0; 2050: 0
Wyszczególnienie | Jedn. miary | 2015 | 2020 | 2025 | 2030 | 2035 | 2035 | 2035 | 2035
z siln. na olej napędowy |  | 2040: 0; 2045: 0; 2050: 0
Liczebność | tys. szt | 134.2 | 144.2 | 143.9 | 137.9 | 126.9 | 126.9 | 126.9 | 126.9
Śr roczny przebieg | km | 13687.5 | 14250 | 15000 | 16000 | 16900 | 16900 | 16900 | 16900
Śr zuż pal na 100 km przeb | dm3/100km | 10.5 | 10.5 | 10.5 | 10.5 | 10.5 | 10.5 | 10.5 | 10.5
Zużycie oleju napędowego | tys. dm3 | 192878 | 215789 | 226697 | 231610 | 225246 | 225246 | 225246 | 225246
Zużycie oleju napędowego | Mg | 160474 | 179537 | 188612 | 192700 | 187404 | 187404 | 187404 | 187404
z siln. na NG (CNG, LNG) |  | 2040: 0; 2045: 0; 2050: 0
Liczebność | tys. szt | 0.1 | 0.4 | 4.5 | 12 | 22.4 | 22.4 | 22.4 | 22.4
Śr roczny przebieg | km | 13687.5 | 14250 | 15000 | 16000 | 16900 | 16900 | 16900 | 16900
Śr zuż pal na 100 km przeb | kg/lOOkm | 36 | 36 | 36 | 36 | 36 | 36 | 36 | 36
Zużycie NG | Mg | 394 | 2226 | 24039 | 69051 | 136283 | 136283 | 136283 | 136283

## TRA_Comm
Commodities - Transport
~FI_Comm
Csets | CommName | CommDesc | Unit | LimType | CTSLvl | PeakTS | Ctype
*Commodity Set Membership | Commodity Name | Commodity Description | Unit | Sense of the Balance EQN. | Timeslice Level | Peak Monitoring | Electricity Indicator
NRG | TRA_DSL | Diesel oil | PJ
| TRA_GSL | Gasoline | PJ
| TRA_LPG | Liquified Petroleum Gas | PJ
| TRA_NAT_GAS | Natural Gas | PJ
| TRA_ELC | Electricity | PJ |  | DAYNITE
| TRA_H2 | Hydrogen | PJ
| TRA_HFO | Heavy Fuel Oil | PJ
| TRA_KER | Kerosene - Jet Fuels | PJ
DEM | DMD_TRA_CAR_PAX | Road.Car.Passengers | Million_Pkm
| DMD_TRA_TRUCK_LE_3_5_FRT | Road.Truck.<3_5.Freight | Million_Pkm
| DMD_TRA_TRUCK_GT_3_5_FRT | Road.Truck.>3.5t.Freight | Million_Tkm
| DMD_TRA_BUS_LE_3_5_PAX | Road.Bus.<3.5t.Passengers | Million_Pkm
| DMD_TRA_BUS_GT_3_5_PAX | Road.Bus.>3.5t.Freight | Million_Pkm
ENV | TRA_CO2 | Carbon Dioxide - Process | kt
*
NRG | TRA_BAT_ELC | Battery Output | PJ |  | DAYNITE
Note on B5: Csets declarations are inherited until the next one is encountered. Allowed Cset: NRG (Energy) ENV (Emission) DEM (Demand) MAT (Material) FIN (Financial)
Note on F5: LO for PRODUCTION >= CONSUMPTION (Default) FX for PRODUCTION = CONSUMPTION UP for PRODUCTION <= CONSUMPTION
Note on G5: Allowed CTSLvl SEASON (Seasonal level) WEEKLY (Weekly level) DAYNITE (day and night level)
Note on H5: Allowed PeakTS ANNUAL (to generate Peak Equation for all the TimeSlices) User TS (to generate Peak Equation for a single TS)
Note on I5: Allowed Ctype ELC (Electricity)

## Processes
~FI_Process
Sets | TechName | TechDesc | Tact | Tcap | Tslvl | PrimaryCG | Vintage
*Process Set Membership | Technology Name | Technology Description | Activity Unit | Capacity Unit | TimeSlice level of Process Activity | Primary Commodity Group | Vintage Tracking
DMD | TRA_NEW_CAR_GSL | Car. GSL. New. | MVKms | 000_units
DMD | TRA_NEW_CAR_DSL | Car. DSL. New. | MVKms | 000_units
DMD | TRA_NEW_CAR_LPG | Car. LPG. New. | MVKms | 000_units
DMD | TRA_NEW_CAR_GAS_NAT | Car. GAS. New. | MVKms | 000_units
DMD | TRA_NEW_CAR_PHEV | Car. EV/HYB. New. | MVKms | 000_units
DMD | TRA_NEW_CAR_BEV | Car. EV. New. | MVKms | 000_units
DMD | TRA_NEW_CAR_FCV | Car. FuelCell. New. | MVKms | 000_units
DMD | TRA_NEW_TRUCK_LE_3_5_GSL | Truck. GSL. New. | MVKms | 000_units
DMD | TRA_NEW_TRUCK_LE_3_5_DSL | Truck. DSL. New. | MVKms | 000_units
DMD | TRA_NEW_TRUCK_LE_3_5_LPG | Truck. LPG. New. | MVKms | 000_units
DMD | TRA_NEW_TRUCK_LE_3_5_GAS_NAT | Truck. GAS. New. | MVKms | 000_units
DMD | TRA_NEW_TRUCK_LE_3_5_BEV | Truck. EV. New. | MVKms | 000_units
DMD | TRA_NEW_TRUCK_GT_3_5_DSL | Truck. DSL. New. | MVKms | 000_units
DMD | TRA_NEW_TRUCK_GT_3_5_GAS_NAT | Truck. GAS. New. | MVKms | 000_units
DMD | TRA_NEW_TRUCK_GT_3_5_BEV | Truck. EV. New. | MVKms | 000_units
DMD | TRA_NEW_BUS_LE_3_5_GSL | Bus. <3.5.GSL. New. | MVKms | 000_units
DMD | TRA_NEW_BUS_LE_3_5_DSL | Bus. <3.5. DSL. New. | MVKms | 000_units
DMD | TRA_NEW_BUS_LE_3_5_LPG | Bus. <3.5. LPG. New. | MVKms | 000_units
DMD | TRA_NEW_BUS_LE_3_5_GAS_NAT | Bus. <3.5. GAS. New. | MVKms | 000_units
DMD | TRA_NEW_BUS_LE_3_5_BEV | Bus. <3.5. EV. New. | MVKms | 000_units
DMD | TRA_NEW_BUS_GT_3_5_DSL | Bus. >3.5. DSL. New. | MVKms | 000_units
DMD | TRA_NEW_BUS_GT_3_5_GAS_NAT | Bus. >3.5. GAS. New. | MVKms | 000_units
DMD | TRA_NEW_BUS_GT_3_5_BEV | Bus. >3.5. EV. New. | MVKms | 000_units
PRE | SECTF_TRA_DSL | Fuel Tech Base-year - Diesel (TRA) | PJ | PJa
PRE | SECTF_TRA_GSL | Fuel Tech Base-year - Gasoline (TRA) | PJ | PJa
PRE | SECTF_TRA_LPG | Fuel Tech Base-year - Liquified Petroleum Gas (TRA) | PJ | PJa
PRE | SECTF_TRA_NAT_GAS | Fuel Tech Base-year - Natural Gas (TRA) | PJ | PJa
PRE | SECTF_TRA_HFO | Fuel Tech Base-year - Heavy Fuel Oil (TRA) | PJ | PJa
PRE | SECTF_TRA_KER | Fuel Tech Base-year - Kerosene - Jet Fuels (TRA) | PJ | PJa
ELE | SECTF_TRA_ELC | Fuel Tech - Electricity (TRA) | PJ | PJa | DAYNITE
*
STG | TRA_NEW_BAT_CAR_BEV | Battery for BEV | PJ | PJa | DAYNITE | NRG
Note on G3: Allowed TsLvl ANNUAL (Annual level) SEASON (Seasonal level) WEEKLY (Weekly level) DAYNITE (day and night level)
Note on I3: Allowed Vintage NO (if empty by default mean NO) YES
Note on B4: Sets declarations are NO-inherited. Allowed Process Sets ELE (Thermal Electric Power Plant) CHP (Combined Heat and Power) STGTSS (Pump Storage) PRE (Genric Process/Technology) DMD (Demand Device) IMP (Import) EXP (Export) MIN (Mining Process) RNW (Renewable Technology) HPL (Heating Plant)

## CARS
Base-year Cars |  |  | ~FI_T
TechName | TechDesc | Comm-IN | Comm-OUT | Share~2025~FX | Share~2030~FX | Share~2035~FX | Share~2040~FX | Share~2045~FX | Share~2050~FX | CEFF~2025 | CEFF~2030 | CEFF~2035 | CEFF~2040 | CEFF~2045 | CEFF~2050 | S_EFF | Cap2Act | ACTFLO~DMD_TRA_CAR_PAX | AFA~2020 | AFA~2025 | AFA~2030 | AFA~2035 | AFA~2040 | AFA~2045 | AFA~2050 | INVCOST~2025 | INVCOST~2030 | INVCOST~2035 | INVCOST~2040 | INVCOST~2045 | INVCOST~2050 | FIXOM | VAROM | Life | START
\I: Unit |  |  |  | %/100 | %/100 | %/100 | %/100 | %/100 | %/100 | MVKms/PJ | MVKms/PJ | MVKms/PJ | MVKms/PJ | MVKms/PJ | MVKms/PJ | Battery Efficiency | stock/demand | Passenger/Car | Max Ann Km | Max Ann Km | Max Ann Km | Max Ann Km | Max Ann Km | Max Ann Km | Max Ann Km | PLN/veh | PLN/veh | PLN/veh | PLN/veh | PLN/veh | PLN/veh | kPLN/Unit per Year | PLN/VKm | Years | Year
TRA_NEW_CAR_GSL | Car. GSL. New. | TRA_GSL | DMD_TRA_CAR_PAX | [6 empty] | 520.8333 | 520.8333 | 520.8333 | 520.8333 | 520.8333 | 520.8333 |  | 0.001 | 1.1 | 6000 | 6050 | 6150 | 6200 | 6200 | 6200 | 6200 | 94576.5 | 90346.5 | 90346.5 | 90346.5 | 90346.5 | 90346.5 | 0.9 | 0.135 | 12 | 2025
TRA_NEW_CAR_DSL | Car. DSL. New. | TRA_DSL | DMD_TRA_CAR_PAX | [6 empty] | 505.0505 | 505.0505 | 505.0505 | 505.0505 | 505.0505 | 505.0505 |  | 0.001 | 1.1 | 12100 | 12000 | 12050 | 12100 | 12100 | 12100 | 12100 | 112387.5 | 105871.5 | 105871.5 | 105871.5 | 105871.5 | 105871.5 | 0.9 | 0.135 | 12 | 2025
TRA_NEW_CAR_LPG | Car. LPG. New. | TRA_LPG | DMD_TRA_CAR_PAX | [6 empty] | 496.0317 | 496.0317 | 496.0317 | 496.0317 | 496.0317 | 496.0317 |  | 0.001 | 1.1 | 10100 | 10200 | 10350 | 10400 | 10400 | 10400 | 10400 | 101389.5 | 97159.5 | 97159.5 | 97159.5 | 97159.5 | 97159.5 | 0.9 | 0.135 | 12 | 2025
TRA_NEW_CAR_GAS_NAT | Car. GAS. New. | TRA_NAT_GAS | DMD_TRA_CAR_PAX | [6 empty] | 336.1345 | 336.1345 | 336.1345 | 336.1345 | 336.1345 | 336.1345 |  | 0.001 | 1.1 | 12100 | 12150 | 12200 | 12250 | 12250 | 12250 | 12250 | 103941 | 99711 | 99711 | 99711 | 99711 | 99711 | 0.9 | 0.135 | 12 | 2025
TRA_NEW_CAR_PHEV | Car. EV/HYB. New. | TRA_GSL |  | 0.49005 | 0.49005 | 0.47942 | 0.47942 | 0.47942 | 0.47942 | 1302.0833 | 1302.0833 | 1358.6957 | 1358.6957 | 1358.6957 | 1358.6957 |  | 0.001 | 1.1 | 13000 | 15000 | 17000 | 20000 | 20000 | 20000 | 20000 | 111699 | 101943.9708 | 99432 | 96918.6499 | 96183 | 95443.996 | 0.9 | 0.135 | 12 | 2025
|  | TRA_BAT_ELC |  | 0.50995 | 0.50995 | 0.52058 | 0.52058 | 0.52058 | 0.52058 | 1251.2513 | 1251.2513 | 1251.2513 | 1251.2513 | 1251.2513 | 1251.2513 |  | 0.001 | [14 empty] | 0.9 | 0.135 | 12
DMD_TRA_CAR_PAX
TRA_NEW_CAR_BEV |  | TRA_BAT_ELC | DMD_TRA_CAR_PAX | [6 empty] | 1251.2513 | 1251.2513 | 1251.2513 | 1251.2513 | 1251.2513 | 1251.2513 |  | 0.001 | 1.1 | 13000 | 15000 | 17000 | 20000 | 20000 | 20000 | 20000 | 119416.5 | 100720.1047 | 98320.5 | 95922.7586 | 95094 | 94261.4361 | 0.9 | 0.135 | 12 | 2025
TRA_NEW_CAR_FCV | Car. FuelCell. New. | TRA_H2 | DMD_TRA_CAR_PAX | [6 empty] | 833.3333 | 833.3333 | 833.3333 | 833.3333 | 833.3333 | 833.3333 |  | 0.001 | 1.1 | 30000 | 30000 | 30000 | 30000 | 30000 | 30000 | 30000 | 208260 | 170981.1096 | 154381.5 | 137783.5569 | 134437.5 | 131087.1387 | 0.9 | 0.135 | 12 | 2025
*
TRA_NEW_BAT_CAR_BEV | Battery for BEV | TRA_ELC | TRA_BAT_ELC | [12 empty] | 0.95 | 1 | [14 empty] | 0.0045 | 0.0045 | 12
Theoretical battery capacity for BEV
[26 empty] | 100 | kWh/car
[26 empty] | 360 | MJ/car
[26 empty] | 360 | GJ/'000 cars
[26 empty] | 0.00036 | PJ/'000 cars

## TRUCK_LE_3_5
Base-year TRUCKS_LE_3_5 |  |  | ~FI_T
TechName | TechDesc | Comm-IN | Comm-OUT | CEFF~2025 | CEFF~2030 | CEFF~2035 | CEFF~2040 | CEFF~2045 | CEFF~2050 | Cap2Act | ACTFLO~DMD_TRA_TRUCK_LE_3_5_FRT | AFA~2025 | AFA~2030 | AFA~2035 | AFA~2040 | AFA~2045 | AFA~2050 | INVCOST~2025 | INVCOST~2030 | INVCOST~2035 | INVCOST~2040 | INVCOST~2045 | INVCOST~2050 | FIXOM | VAROM | Life | START
\I: Unit |  |  |  | MVKms/PJ | MVKms/PJ | MVKms/PJ | MVKms/PJ | MVKms/PJ | MVKms/PJ | stock/demand | t/Vehicle | Max Ann Km | Max Ann Km | Max Ann Km | Max Ann Km | Max Ann Km | Max Ann Km | PLN/veh | PLN/veh | PLN/veh | PLN/veh | PLN/veh | PLN/veh | kPLN/Unit per Year | PLN/VKm | Years | Year
TRA_NEW_TRUCK_LE_3_5_GSL | Truck. GSL. New. | TRA_GSL | DMD_TRA_TRUCK_LE_3_5_FRT | 411.1842 | 411.1842 | 411.1842 | 411.1842 | 411.1842 | 411.1842 | 0.001 | 1.4 | 4200 | 3900 | 3500 | 3500 | 3500 | 3500 | 179325.7055 | 178958.3038 | 178958.3038 | 178958.3038 | 178958.3038 | 178958.3038 | 0.9 | 0.135 | 12 | 2025
TRA_NEW_TRUCK_LE_3_5_DSL | Truck. DSL. New. | TRA_DSL | DMD_TRA_TRUCK_LE_3_5_FRT | 390.625 | 347.2222 | 347.2222 | 347.2222 | 347.2222 | 347.2222 | 0.001 | 1.4 | 18000 | 20000 | 22000 | 22000 | 22000 | 22000 | 199250.7839 | 198842.5598 | 198842.5598 | 198842.5598 | 198842.5598 | 198842.5598 | 0.9 | 0.135 | 12 | 2025
TRA_NEW_TRUCK_LE_3_5_LPG | Truck. LPG. New. | TRA_LPG | DMD_TRA_TRUCK_LE_3_5_FRT | 308.642 | 308.642 | 308.642 | 308.642 | 308.642 | 308.642 | 0.001 | 1.4 | 16600 | 16800 | 17000 | 17000 | 17000 | 17000 | 218136.5494 | 217728.3253 | 217728.3253 | 217728.3253 | 217728.3253 | 217728.3253 | 0.9 | 0.135 | 12 | 2025
TRA_NEW_TRUCK_LE_3_5_GAS_NAT | Truck. GAS. New. | TRA_NAT_GAS | DMD_TRA_TRUCK_LE_3_5_FRT | 240.096 | 240.096 | 240.096 | 240.096 | 240.096 | 240.096 | 0.001 | 1.4 | 22000 | 25000 | 28000 | 28000 | 28000 | 28000 | 245558.9118 | 245150.6877 | 245150.6877 | 245150.6877 | 245150.6877 | 245150.6877 | 0.9 | 0.135 | 12 | 2025
TRA_NEW_TRUCK_LE_3_5_BEV | Truck. EV. New. | TRA_ELC | DMD_TRA_TRUCK_LE_3_5_FRT | 854.7009 | 854.7009 | 854.7009 | 854.7009 | 854.7009 | 854.7009 | 0.001 | 1.4 | 12000 | 15000 | 18000 | 18000 | 18000 | 18000 | 295572.2416 | 240283.4095 | 230907.5379 | 221531.6663 | 218785.7129 | 216039.7595 | 0.9 | 0.135 | 12 | 2025

## TRUCK_GT_3_5
Base-year TRUCKS_GT_3_5 |  |  | ~FI_T
TechName | TechDesc | Comm-IN | Comm-OUT | EFF~2025 | EFF~2030 | EFF~2035 | EFF~2040 | EFF~2045 | EFF~2050 | Cap2Act | ACTFLO~DMD_TRA_TRUCK_GT_3_5_FRT | AFA~2020 | AFA~2025 | AFA~2030 | AFA~2035 | AFA~2040 | AFA~2045 | AFA~2050 | INVCOST~2025 | INVCOST~2030 | INVCOST~2035 | INVCOST~2040 | INVCOST~2045 | INVCOST~2050 | FIXOM | VAROM | Life | START
\I: Unit |  |  |  | MVKms/PJ | MVKms/PJ | MVKms/PJ | MVKms/PJ | MVKms/PJ | MVKms/PJ | stock/demand | Passenger/Car | Max Ann Km | Max Ann Km | Max Ann Km | Max Ann Km | Max Ann Km | Max Ann Km | Max Ann Km | PLN/veh | PLN/veh | PLN/veh | PLN/veh | PLN/veh | PLN/veh | kPLN/Unit per Year | PLN/VKm | Years | Year
TRA_NEW_TRUCK_GT_3_5_DSL | Truck. DSL. New. | TRA_DSL | DMD_TRA_TRUCK_GT_3_5_FRT | 169.3767 | 169.3767 | 169.3767 | 169.3767 | 169.3767 | 169.3767 | 0.001 | 4.65 | 28500 | 30000 | 32000 | 33800 | 33800 | 33800 | 33800 | 306539.6676 | 305911.6305 | 305911.6305 | 305911.6305 | 305911.6305 | 305911.6305 | 0.9 | 0.135 | 12 | 2025
TRA_NEW_TRUCK_GT_3_5_GAS_NAT | Truck. GAS. New. | TRA_NAT_GAS | DMD_TRA_TRUCK_GT_3_5_FRT | 114.2857 | 114.2857 | 114.2857 | 114.2857 | 114.2857 | 114.2857 | 0.001 | 4.65 | 28500 | 30000 | 32000 | 33800 | 33800 | 33800 | 33800 | 377782.9412 | 377154.9042 | 377154.9042 | 377154.9042 | 377154.9042 | 377154.9042 | 0.9 | 0.135 | 12 | 2025
TRA_NEW_TRUCK_GT_3_5_BEV | Truck. EV. New. | TRA_ELC | DMD_TRA_TRUCK_GT_3_5_FRT | 854.7009 | 854.7009 | 854.7009 | 854.7009 | 854.7009 | 854.7009 | 0.001 | 4.65 | 10000 | 12000 | 15000 | 18000 | 18000 | 18000 | 18000 | 454726.5256 | 369666.7838 | 355242.366 | 340817.9482 | 336593.4044 | 332368.8607 | 0.9 | 0.135 | 12 | 2025

## BUS_LE_3_5
Base-year BUSES_LE_3_5 |  |  | ~FI_T
TechName | TechDesc | Comm-IN | Comm-OUT | EFF~2025 | EFF~2030 | EFF~2035 | EFF~2040 | EFF~2045 | EFF~2050 | Cap2Act | ACTFLO~DMD_TRA_BUS_LE_3_5_PAX | AFA~2025 | AFA~2030 | AFA~2035 | AFA~2040 | AFA~2045 | AFA~2050 | INVCOST~2025 | INVCOST~2030 | INVCOST~2035 | INVCOST~2040 | INVCOST~2045 | INVCOST~2050 | FIXOM | VAROM | Life | START
\I: Unit |  |  |  | MVKms/PJ | MVKms/PJ | MVKms/PJ | MVKms/PJ | MVKms/PJ | MVKms/PJ | stock/demand | Passenger/Car | Max Ann Km | Max Ann Km | Max Ann Km | Max Ann Km | Max Ann Km | Max Ann Km | PLN/veh | PLN/veh | PLN/veh | PLN/veh | PLN/veh | PLN/veh | kPLN/Unit per Year | PLN/VKm | Years | Year
TRA_NEW_BUS_LE_3_5_GSL | Bus. <3.5.GSL. New. | TRA_GSL | DMD_TRA_BUS_LE_3_5_PAX | 411.1842 | 411.1842 | 411.1842 | 411.1842 | 411.1842 | 411.1842 | 0.001 | 1 | 4200 | 3900 | 3500 | 3500 | 3500 | 3500 | 253771.4893 | 253652.8175 | 253652.8175 | 253652.8175 | 253652.8175 | 253652.8175 | 0.9 | 0.135 | 12 | 2025
TRA_NEW_BUS_LE_3_5_DSL | Bus. <3.5. DSL. New. | TRA_DSL | DMD_TRA_BUS_LE_3_5_PAX | 347.2222 | 347.2222 | 347.2222 | 347.2222 | 347.2222 | 347.2222 | 0.001 | 1 | 18000 | 20000 | 22000 | 22000 | 22000 | 22000 | 281968.3214 | 281836.4639 | 281836.4639 | 281836.4639 | 281836.4639 | 281836.4639 | 0.9 | 0.135 | 12 | 2025
TRA_NEW_BUS_LE_3_5_LPG | Bus. <3.5. LPG. New. | TRA_LPG | DMD_TRA_BUS_LE_3_5_PAX | 308.642 | 308.642 | 308.642 | 308.642 | 308.642 | 308.642 | 0.001 | 1 | 16600 | 16800 | 17000 | 17000 | 17000 | 17000 | 299186.1133 | 299054.2558 | 299054.2558 | 299054.2558 | 299054.2558 | 299054.2558 | 0.9 | 0.135 | 12 | 2025
TRA_NEW_BUS_LE_3_5_GAS_NAT | Bus. <3.5. GAS. New. | TRA_NAT_GAS | DMD_TRA_BUS_LE_3_5_PAX | 240.096 | 240.096 | 240.096 | 240.096 | 240.096 | 240.096 | 0.001 | 1 | 22000 | 25000 | 28000 | 28000 | 28000 | 28000 | 306160.58 | 306028.7224 | 306028.7224 | 306028.7224 | 306028.7224 | 306028.7224 | 0.9 | 0.135 | 12 | 2025
TRA_NEW_BUS_LE_3_5_BEV | Bus. <3.5. EV. New. | TRA_ELC | DMD_TRA_BUS_LE_3_5_PAX | 555.5556 | 555.5556 | 555.5556 | 555.5556 | 555.5556 | 555.5556 | 0.001 | 1 | 12000 | 15000 | 18000 | 18000 | 18000 | 18000 | 368789.6027 | 311533.868 | 302805.6627 | 294077.4573 | 290457.8052 | 286838.1532 | 0.9 | 0.135 | 12 | 2025
`

## BUS_GT_3_5
Base-year BUSES_GT_3_5 |  |  | ~FI_T
TechName | TechDesc | Comm-IN | Comm-OUT | EFF~2025 | EFF~2030 | EFF~2035 | EFF~2040 | EFF~2045 | EFF~2050 | Cap2Act | ACTFLO~DMD_TRA_BUS_GT_3_5_PAX | AFA~2025 | AFA~2030 | AFA~2035 | AFA~2040 | AFA~2045 | AFA~2050 | INVCOST~2025 | INVCOST~2030 | INVCOST~2035 | INVCOST~2040 | INVCOST~2045 | INVCOST~2050 | FIXOM | VAROM | Life | START
\I: Unit |  |  |  | MVKms/PJ | MVKms/PJ | MVKms/PJ | MVKms/PJ | MVKms/PJ | MVKms/PJ | stock/demand | Passenger/Car | Max Ann Km | Max Ann Km | Max Ann Km | Max Ann Km | Max Ann Km | Max Ann Km | PLN/veh | PLN/veh | PLN/veh | PLN/veh | PLN/veh | PLN/veh | kPLN/Unit per Year | PLN/VKm | Years | Year
TRA_NEW_BUS_GT_3_5_DSL | Bus. >3.5. DSL. New. | TRA_DSL | DMD_TRA_BUS_GT_3_5_PAX | 113.3787 | 113.3787 | 113.3787 | 113.3787 | 113.3787 | 113.3787 | 0.001 | 1 | 33684 | 33870 | 34153 | 34153 | 34153 | 34153 | 1360417.9436 | 1353192.4794 | 1353192.4794 | 1353192.4794 | 1353192.4794 | 1353192.4794 | 0.9 | 0.135 | 12 | 2025
TRA_NEW_BUS_GT_3_5_GAS_NAT | Bus. >3.5. GAS. New. | TRA_NAT_GAS | DMD_TRA_BUS_GT_3_5_PAX | 79.3651 | 79.3651 | 79.3651 | 79.3651 | 79.3651 | 79.3651 | 0.001 | 1 | 33684 | 33870 | 34153 | 34153 | 34153 | 34153 | 1653267.1319 | 1652555.1012 | 1652555.1012 | 1652555.1012 | 1652555.1012 | 1652555.1012 | 0.9 | 0.135 | 12 | 2025
TRA_NEW_BUS_GT_3_5_BEV | Bus. >3.5. EV. New. | TRA_ELC | DMD_TRA_BUS_GT_3_5_PAX | 269.6872 | 269.6872 | 269.6872 | 269.6872 | 269.6872 | 269.6872 | 0.001 | 1 | 75000 | 75000 | 75000 | 75000 | 75000 | 75000 | 1741510.4257 | 1484666.3986 | 1446359.9798 | 1408053.561 | 1392167.6026 | 1376281.6441 | 0.9 | 0.135 | 12 | 2025

## EMI
Static coefficients for combustion emissions in transport
~PRCCOMEMI
| TechName | CommName | TRA_DSL | TRA_GSL | TRA_LPG | TRA_NAT_GAS | TRA_ELC
[kt] | TRA_NEW_BUS_* | TRA_CO2 | 73.33 | 68.61 | 62.44 | 55.82 | 0
| TRA_NEW_CAR_* | TRA_CO2 | 73.33 | 68.61 | 62.44 | 55.82 | 0
| TRA_NEW_TRUCK_* | TRA_CO2 | 73.33 | 68.61 | 62.44 | 55.82 | 0